## Sheet1
Input:
300.0	mm length of horizontal OpenBeam (triangle)
600.0	mm length of vertical OpenBeam
Output:
360.0	mm total width (including printed plastic corners)
216.0	mm diameter of printable circle (if the print surface does not extend outside triangle)
152.7	mm width of printable square (inside printable circle)
240.0	mm recommended length for diagonal arms (center to center distance of ball joints)
190.0	mm estimated print height

Input:
300.0	mm length of horizontal OpenBeam (triangle)
720.0	mm length of vertical OpenBeam
Output:
360.0	mm total width (including printed plastic corners)
216.0	mm diameter of printable circle (if the print surface does not extend outside triangle)
152.7	mm width of printable square (inside printable circle)
240.0	mm recommended length for diagonal arms (center to center distance of ball joints)
310.0	mm estimated print height