## Sheet1
Distance from effector center to edge of effector
Distance from vertical to opposite perpendicular side
Distance from vertical to opposite perpendicular print max
Distance from vertical to center of adjacent effector (same as de)
Distance from vertical to opposite perpendicular side			distance from the vertical to the opposite edge triangle, i.e. the height of the triangle (pointless to know this?)

Based on process from https://miscsolutions.wordpress.com/2015/08/22/more-upgrades-to-the-large-delta-3d-printer/

See https://en.wikipedia.org/wiki/Incircle_and_excircles_of_a_triangle

Given that:
Desired print radius (rp)	250	mm	Radius of print area
Distance from effector center to edge of effector (de)	5	mm	Half of the effector width?
Distance between edge of corner of vertex to start of extrusion (b)	40	mm	Corner piece length
Desired angle for the max push rod extension	20	°	Ideal angle to the horizontal of the push rod, when at edge of print area, to the perpendicularly opposite vertical
Length of Rod End	17.3	mm	Traxxas end to center of eye
Rod separation ratio (1/6th?)	6		Note: rod separator is width of the effector
Desired print height	250	mm	Maximum print height
Height of hotend	30	mm	From bottom of effector to bottom of print nozzle
From eye of print carriage to top of vertical carriage	20	mm	distance (on the vertical carriage) from push rod eye to top of vertical carriage

We have:
Vertical Radius (rv)	255	mm	Desired Radius plus half of the effector width. This is the equilateral triangle's incircle radius.
Length of equilateral triangle side (for incircle radius) (A)	883.3459118601	mm	See http://www.geometryatlas.com/entries/43, https://www.youtube.com/watch?v=s4QeKQUgh0A, http://www.mathopenref.com/triangleincircle.html
Length of horizontal extrusion (a)	803.3459118601	mm	Is the length of the side of triangle minus twice the length of the vertex part

Distance from vertical to opposite perpendicular print max (D)	765	mm	distance from the vertical to the opposite edge of the print area (described by rp), i.e. the height of the triangle, POWER(H;2) + POWER(A/2;2) = POWER(A;2). Therefore H= SQRT(POWER(A;2) – POWER(A/2;2))
Total push arm length	1874.6229535319	mm	for a angle of 70° (or slightly less) at the top of the triangle in the vertical plane, therefore 20° (or slightly more), for the angle between the horizontal printbed and the diagonal rod. The Diagonal rod is the hypotemuse (H), so H= D/Cos(20°)
Carbon rods length	1840.0229535319	mm	Remove the length of the two traxxas rod ends

			May need to account for height of hotend? Size of effector?

Rod separation	306.6704922553	mm	Using the rod separation ratio – what is this? should be the effector width

Length of vertical extrusion	2174.6229535319	mm	Desired print height plus push arm length when vertical, plus hotend height, plus distance (on the vertical carriage) from push rod eye to top of vertical carriage

			May need to account for height of hotend? Height of vertical carriage?